## belt
Timing Belt Pulley Diameter and Belt Length Solution

Standard Belt types			L series	XL series	MXL series	GT2
units			inch	inch	inch	mm
timing belt pitch			0.375	0.200	0.080	2.00
tooth height			0.075	0.050	0.020	0.76
distance from pitch line to belt tooth bottom			0.015	0.010	0.010	0.25
total belt thickness			0.140	0.090	0.045	1.52

Standard Belt Sizes

MXL (in teeth)		40, 45, 50, 55, 60, 70, 80, 85, 90, 95, 100, 105, 110, 114, 120, 130, 140, 144, 150, 153, 155, 165, 175, 184, 190, 200, 210, 212, 225, 250, 260, 295, 300, 400, 498
XL (in teeth)		25, 30, 35, 40, 45, 50, 55, 60, 65, 70, 75, 80, 85, 90, 95, 100, 105, 110, 115, 120, 125, 130, 140, 145, 150, 155, 165, 170, 175, 185, 190, 195, 200, 210, 225, 240, 250, 285, 315, 385
GT2 at McMaster-Carr (in teeth)		50, 56, 62, 63, 67, 68, 70, 76, 79, 80, 82, 86, 90, 93, 96, 100, 101, 160, 110, 116, 118, 120, 125, 126, 129, 140, 150, 160, 166, 175, 185, 190, 200, 210, 228, 244, 252, 264, 276, 288, 300, 320, 348, 372, 424, 582
GT2 at SDP (in teeth)		SDP stocks a huge number of sizes from 27 teeth to 955 teeth

Pulley Properties		formulas
number of teeth on pulley			16	20	30	40	60
type			GT2	GT2	GT2	GT2	GT2
units			mm	mm	mm	mm	mm

belt pitch			2.000	2.000	2.000	2.000	2.000
timing belt tooth height			0.760	0.760	0.760	0.760	0.760
distance from pitch line to belt tooth bottom			0.25	0.25	0.25	0.25	0.25

pitch diameter		=D20*D24/PI()	10.186	12.732	19.099	25.465	38.197
pulley outside diameter		=D28-2*D26	9.678	12.224	18.591	24.957	37.689
pulley tooth bottom diameter		=D29-2*D25	8.158	10.704	17.071	23.437	36.169

Belt Length Calculations		formulas

units			mm	mm	mm
belt pitch	p		2.00	2.00	2.00
teeth on larger pulley	N1		16	20	20
teeth on smaller pulley	N2		16	60	60
center distance	C	adjust using Goal Seek until number of teeth is standard:	184.000	159.492	58.612

pitch radius on larger pulley	R1	=D37*D36/(2*PI())	5.093	6.366	6.366
pitch radius on smaller pulley	R2	=D38*D36/(2*PI())	5.093	19.099	19.099
half the smaller wrap angle (radians)	phi	=ACOS((D41-D42)/D39)	1.571	1.651	1.790
belt length	L	=2*D39*SIN(D43)+PI()*(D41+D42)+(PI()-2*D43)*(D41-D42)	400.000	400.000	200.000
number of teeth on belt		=D44/D36	200.000	200.000	100.000
nearest integer number of teeth		=ROUND(D45,0)	200.000	200.000	100.000
belt length error in teeth		=D46-D45	0.000	0.000	0.000

circumference in engagement on smaller		=2*D43*D42	16.000	63.053	68.364
teeth in engagement on smaller		=D49/D36	8.000	31.526	34.182
gap between pulleys		=D39-(D41+D42)	173.814	134.027	33.147
drive ratio		=D37/D38	1.000	0.333	0.333

Formulas cribbed from Stock Drive Products catalog

formula for phi:		phi = acos( (R1 - R2) / C)
formula for L:		L = 2 C sin(phi) + pi (R1 + R2) + (pi - 2 phi)(R1 - R2)

recommended practice is at least six teeth in engagement (on smaller pulley)